## BOM
Consolidated Bill of Materials - 8x8 Audio Board and Wing Boards | [8 empty] | V1.0 March 2025
Item | Example part | Main Board Connectors | Main Board -5V supply | TRS Wing Input | TRS Wing Output | XLR Win Input | XLR Wing Output | XLR Combo Input | XLR Win Input (Phantom)
2x6 pin 2.54mm Right angle shrouded male IDC header (Input and output) | Samtec TST-106-04-L-D-RA | 4 |  | 1 | 1
2x5 pin 2.54mm shrouded male IDC header (Power) | Samtec TST-105-01-G-D | 1
14 pin female header (Teensy) | Harwin M20-7821446 (short pin) SparkFun PRT-13925 or PRT-17152 (long pin) | 2
12-way IDC cable (Input and output) |  |  |  | 1 | 1
6.35mm TRS switched socket | REAN NYS216 Neutrik NMJ6HFD2 |  |  | 4 | 4
3.5mm Headphone socket | CUI SJ1-353xNG |  |  |  | 2
XLR Male socket | Neutrik NC3MAAH-1 | [5 empty] | 4
XLR Female Socket | Neutrik NC3FAAH-0 |  |  |  |  | 4 |  |  | 4
XLR Combo Socket | Neutrik NCJ9FI-H | [6 empty] | 4
1uF 50V Electrolytic 2mm pitch | [8 empty] | 10
10uF 16v Electrolytic 2.5mm pitch | 5mm diameter |  |  | 8 |  | 8 |  | 8
100uF 16v Electrolytic 2.5mm pitch | 5mm diameter |  |  |  | 8 |  | 8
470k 1/4W leaded resistor |  |  |  | 8 | 8 | 8 | 8 | 8
47 ohm 1/4W leaded resistor |  |  |  | 0 | 8
6.8k ohm 1/4W leaded resistor | [8 empty] | 8
LM2776 (SOT 23-6) |  |  | 1
10uF 16V MLCC (0805) |  |  | 2
1uF 16V MLCC (0805) |  |  | 1